## BD95841MUVEVK-101_BOM_REV00
ROHM - TITLE & REVISION HISTORY Revised: Monday, January 06, 2014
xxxx Revision: 00
Bill Of Materials January 6,2014 11:04:57 | Page1
Item | Quantity | Reference | Part | PCB Footprint | DESCRIPTION | MANUFACTURER1 | MANUFACTURER1_PART# | DISTR1 | DISTR1_PART# | DNP
______________________________________________
1 | 1 | CR1 | SML-310MTT86 | LED_0603 | LED 570NM GREEN WTR CLR 0603 SMD | Rohm | SML-310MTT86 | DIGIKEY | 511-1299-1-ND
2 | 2 | C1,C2 | 10uF | C1206 | CAP CER 10UF 25V 20% X5R 1206 | Murata | GRM31CR61E106MA12L | DIGIKEY | 490-5423-1-ND
3 | 1 | C3 | 10000pF | C0603 | CAP CER 10000PF 50V 10% X7R 0603 | Murata | GRM188R71H103KA01D | DIGIKEY | 490-1512-2-ND
4 | 2 | C4,C5 | 22uF | C1206 | CAP CER 22UF 16V 10% X5R 1206 | Murata | GRM31CR61C226KE15K | DIGIKEY | 490-6512-1-ND
5 | 1 | C6 | 0.022uF | C0603 | CAP CER 0.022UF 50V 10% X7R 0603 | Murata | GRM188R71H223KA01D | DIGIKEY | 490-1517-2-ND
6 | 1 | C7 |  | C1206 | [5 empty] | DNP( Do not place )
7 | 1 | C8 |  | C0805 | [5 empty] | DNP( Do not place )
8 | 1 | C9 | 0.1uF | C0603 | CAP CER 0.1UF 25V 10% X7R 0603 | Murata | GRM188R71E104KA01D | DIGIKEY | 490-1524-2-ND
9 | 1 | D1 | SMAJ12A | DO-214AC | TVS DIODE 12VWM 19.9VC SMA | Littelfuse Inc | SMAJ12A | DIGIKEY | SMAJ12ALFTR-ND
10 | 2 | D2,D3 | RB085B-30TL | CPD | DIODE SCHOTTKY 30V 10A CPD | Rohm | RB085B-30TL | DIGIKEY | RB085B-30TLCT-ND | DNP( Do not place )
11 | 1 | J1 | 87224-3 | HDR_THVT_1X3_100 | CONN HEADER VERT .100 3POS 15AU | TE Connectivity Div | 87224-3 | DIGIKEY | A26545-ND
12 | 1 | L1 | 3.3uH | SMT_7P1X6P5 | INDUCTOR 3.3UH 6.8A 20% SMD | TDK Corporation | SPM6530T-3R3M | DIGIKEY | 445-4119-2-ND
13 | 1 | Q1 | SST2222AT116 | SOT23_BEC | TRANSISTOR NPN 40V 0.6A SOT-23 | Rohm | SST2222AT116 | DIGIKEY | SST2222AT116TR-ND
14 | 1 | R2 | 1.5K | R0603 | RES 1.5K OHM 1/10W 1% 0603 SMD | Rohm | RHM1.5KBJTR-ND | DIGIKEY | TRR03EZPF1501
15 | 1 | R3 | 13K | R0603 | RES 13K OHM 1/10W 1% 0603 SMD | Rohm | MCR03ERTF1302 | DIGIKEY | RHM13KCFTR-ND
16 | 1 | R4 | 4.7K | R0603 | RES 4.7K OHM 1/10W 1% 0603 SMD | Rohm | MCR03ERTF4701 | DIFIKEY | RHM4.70KCFTR-ND
17 | 1 | R5 | 100K | R0603 | RES 100K OHM 1/10W 5% 0603 SMD | Rohm | MCR03ERTJ104 | DIGIKEY | RHM100KCGTR-ND
18 | 1 | R6 | 1K | R0603 | RES 1K OHM 1/10W 5% 0603 SMD | Rohm | MCR03ERTJ102 | DIGIKEY | RHM1.0KCGTR-ND
19 | 1 | R7 | 30 | R0603 | RES 30 OHM 1/10W 5% 0603 SMD | Rohm | ESR03EZPJ300 | DIGIKEY | RHM30DTR-ND
20 | 3 | TP1,TP2,TP5 | TP_63Mil_TH | TP_TH | TEST POINT PC MULTI PURPOSE RED | Keystone Electronics | 5010 | DIGIKEY | 5010K-ND
21 | 2 | TP3,TP4 | TP_63Mil_TH | TP_TH | TEST POINT PC MULTI PURPOSE BLK | Keystone Electronics | 5011 | DIGIKEY | 5011K-ND
22 | 1 | U1 | BD95841MUV | VQFN016V3030 | 7.5V to 15V, 4A 1ch Synchronous Buck Converter | ROHM | BD95841MUV
23 | 1 | ZX1 | 0 | SM_180x060 | 1806 footprint solder-short during assembly
24 | 1 |  |  |  | Shunt jumper for header J1 (item #11), CONN SHUNT 2POS GOLD W/HANDLE | TE Connectivity | 881545-1 | DIGIKEY | 881545-1-ND